## Cable Size Calculator
Cable Size Calculator
Enter values in fields marked *
| Description | Values
| Max. temperature expected (deg C) * |  | *
| Total length of cable run (m) * |  | *
| Max. current thru cable (Amps) * |  | *
| Allowable Voltage Drop (Volts) * |  | *
For 6 AWG/16 ISO cables and smaller, use 0.36V.
For 4 AWG/25 ISO cables and larger, use 0.24V.
| Power loss in Cable (Watts) | 0
This is lost as heat from the cable.
| Min. Cable Cross-Sectional Area Required (sq mm) | #DIV/0!
Choose the next largest cable size from below.
⇩
For a full explanation of the terms used above, go here.
Table of Common Cable Sizes