## Voltage Drop Calculator
Voltage Drop Calculator
Enter values in fields marked *
| Description | Values
| Max. temperature expected (deg C) * |  | *
| Total length of cable run (m) * |  | *
| Max. current thru cable (Amps) * |  | *
| Cross-Sectional Area of Cable (sq mm) * |  | *
Use the Table of Common Cable Sizes below to get the cross-sectional area.
⇩
| Voltage Drop (Volts) | #DIV/0!
If Voltage Drop > 0.36 volts, then increase Cable Size.
For 4 AWG/25 ISO cables and larger, increase Cable Size if Voltage Drop > 0.24 volts.
| Power loss in Cable (Watts) | #DIV/0!
This is lost as heat from the cable.
⇩
For a full explanation of the terms used above, go here.
Table of Common Cable Sizes